## Sheet1
PN | SOURCE | MANUFACTURER | MPN | COUNT | DESCRIPTION | LINK
B2X10/BN384 | TME | BOSSARD | 1154133 | 4 | Screw; M2x10; 0.4; Head: cheese head; Phillips; PH1; steel; zinc | https://www.tme.eu/en/details/b2x10_bn384/bolts/bossard/1154133/
B3X10/BN3 | TME | BOSSARD | 1003771 | 2 | Screw; M3x10; 0.5; Head: cheese head; hex key; HEX 2,5mm; steel | https://www.tme.eu/en/details/b3x10_bn3/bolts/bossard/1003771/
B5X20/BN30503 | TME | BOSSARD | 5401281 | 4 | Screw; M5x20; 0.8; Head: cheese head; Torx®; TX25; steel; zinc | https://www.tme.eu/en/details/b5x20_bn30503/bolts/bossard/5401281/
B5/BN147 | TME | BOSSARD | 1092634 | 4 | Nut; square; M5; 0.8; steel; Plating: zinc; H: 4mm; 8mm; BN: 147 | https://www.tme.eu/en/details/b5_bn147/nuts/bossard/1092634/
B5/BN677 | TME | BOSSARD | 1250159 | 4 | Washer; spring,split; M5; D=10mm; h=0.9mm; A2 stainless steel | https://www.tme.eu/en/details/b5_bn677/washers/bossard/1250159/
B2/BN1054 | TME | BOSSARD | 1386727 | 4 | Threaded insert; brass; without coating; M2; BN: 1054; L: 4.1mm | https://www.tme.eu/en/details/b2_bn1054/threaded-insertions/bossard/1386727/
B3/BN1054 | TME | BOSSARD | 1386743 | 2 | Threaded insert; brass; without coating; M3; BN: 1054; L: 5.3mm | https://www.tme.eu/en/details/b3_bn1054/threaded-insertions/bossard/1386743/
HUMMEL-1321210017 | TME | HUMMEL | 1.321.2100.17 | 2 | O-ring gasket; NBR rubber; Thk: 2mm; Øint: 26mm; PG21; black | https://www.tme.eu/en/details/hummel-1321210017/seals/hummel/1-321-2100-17/
2077-TCAM-REV4-EXT-ND | DIGIKEY | GroupGets LLC | TCAM-REV4-EXT | 1 | CP2102N-A02, ESP32-WROVER-IE Camera Sensor tCam-Mini Platform Evaluation Expansion Board | https://www.digikey.se/en/products/detail/groupgets-llc/TCAM-REV4-EXT/16604408
500-0771-01 | DIGIKEY | FLIR Lepton | 500-0771-01 | 1 | THERMAL IMAGE SENSOR 160HX120V | https://www.digikey.se/en/products/detail/flir-lepton/500-0771-01/7606616?s=N4IgTCBcDaIDYFMAOAXA9gOwAQGYB0ArCALoC%2BQA